## GHS Rev 4 vs China GHS vs CLP
The Differences Between The 4th Revised UN GHS, China GHS and EU CLP Regulation (prepared by Chemical Inspection and Regulation Service in Sept 2011)
Color = Building Blocks Adopted
| 4th Revised UN GHS |  |  | China GHS |  | EU CLP |  | Difference
Explosives | UN GHS 4 Rev | Unstable | Div 1.1 | Div 1.2 | Div 1.3 | Div 1.4 | Div 1.5 | Div 1.6
China GHS
EU CLP
Flammable Gases | UN GHS 4 Rev | 1 | Div 1.1: 2; Div 1.2: A(Chemically unstable gases ); Div 1.3: B(Chemically unstable gases)
| China GHS |  | Div 1.2: No cate. A; Div 1.3: No cate. B
| EU CLP |  | Div 1.2: No cate. A; Div 1.3: No cate. B
Aerosols | UN GHS 4 Rev | 1 | Div 1.1: 2; Div 1.2: 3 (unflammable aerosols)
| China GHS |  | Div 1.2: No cate. 3
| EU CLP |  | Div 1.2: No cate. 3
Oxidising Gases | UN GHS 4 Rev | 1
China GHS
EU CLP
Pressurised Gases | UN GHS 4 Rev | Compressed | Div 1.1: Liquified; Div 1.2: Refrigerated; Div 1.3: Dissolved
China GHS | bar: Div 1.1 to Div 1.3
EU CLP | bar: Div 1.1 to Div 1.3
Flammable Liquids | UN GHS 4 Rev | 1 | Div 1.1: 2; Div 1.2: 3; Div 1.3: 4
China GHS | bar: Div 1.1 to Div 1.3
| EU CLP |  | Div 1.3: No cate. 4
Flammable Solids | UN GHS 4 Rev | 1 | Div 1.1: 2
China GHS | bar: Div 1.1
EU CLP | bar: Div 1.1
Self Reactive Substances | UN GHS 4 Rev | A | B | C | D | E | F | G
China GHS
EU CLP
Pyrophoric Liquids | UN GHS 4 Rev | 1
China GHS
EU CLP
Pyrophoric Solids | UN GHS 4 Rev | 1
China GHS
EU CLP
Self Heating Substances | UN GHS 4 Rev | 1 | Div 1.1: 2
China GHS | bar: Div 1.1
EU CLP | bar: Div 1.1
Water Reactive | UN GHS 4 Rev | 1 | Div 1.1: 2; Div 1.2: 3
China GHS | bar: Div 1.1 to Div 1.2
EU CLP | bar: Div 1.1 to Div 1.2
Oxidising Liquids | UN GHS 4 Rev | 1 | Div 1.1: 2; Div 1.2: 3
China GHS | bar: Div 1.1 to Div 1.2
EU CLP | bar: Div 1.1 to Div 1.2
Oxidising Solids | UN GHS 4 Rev | 1 | Div 1.1: 2; Div 1.2: 3
China GHS | bar: Div 1.1 to Div 1.2
EU CLP | bar: Div 1.1 to Div 1.2
Organic Peroxides | UN GHS 4 Rev | A | B | C | D | E | F | G
China GHS
EU CLP
Corrosive to Metals | UN GHS 4 Rev | 1
China GHS
EU CLP
Acute Toxity | UN GHS 4 Rev | 1 | 2 | 3 | 4 | 5
China GHS | bar: Div 1.1 to Div 1.4
| EU CLP |  | Div 1.4: No cate. 5
Skin Corrosion/Irritation | UN GHS 4 Rev | 1A | 1B | 1C | 2 | 3
China GHS | bar: Div 1.1 to Div 1.4
| EU CLP |  | Div 1.4: No cate. 3
Serious Eye Damage/Irritation | UN GHS 4 Rev | 1 | bar: Div 1.1 to Div 1.2
China GHS | bar: Div 1.1 to Div 1.2
| EU CLP |  | Div 1.2: No subcategories 2A & 2B
Respiratory Sensitisation | UN GHS 4 Rev | 1 | bar: Div 1.1 to Div 1.2
| China GHS |  | Div 1.1: No sub - category A and B
EU CLP | bar: Div 1.1 to Div 1.2
Skin Sensitisation | UN GHS 4 Rev | 1 | bar: Div 1.1 to Div 1.2
| China GHS |  | Div 1.1: No sub - category A and B
EU CLP | bar: Div 1.1 to Div 1.2
Germ Cell Mutagenicity | UN GHS 4 Rev | 1A | Div 1.1: 1B; Div 1.2: 2
China GHS | bar: Div 1.1 to Div 1.2
EU CLP | bar: Div 1.1 to Div 1.2
Carcinogenicity | UN GHS 4 Rev | 1A | Div 1.1: 1B; Div 1.2: 2
China GHS | bar: Div 1.1 to Div 1.2
EU CLP | bar: Div 1.1 to Div 1.2
Reproductive Toxicant | UN GHS 4 Rev | 1A | Div 1.1: 1B; Div 1.2: 2; Div 1.3: Additional: Lactation
China GHS | bar: Div 1.1 to Div 1.3
EU CLP | bar: Div 1.1 to Div 1.3
STOT- single exposure | UN GHS 4 Rev | 1 | Div 1.1: 2; Div 1.2: 3
| China GHS |  | Div 1.2: No cate. 3
EU CLP | bar: Div 1.1 to Div 1.2
STOT- repeated exposure | UN GHS 4 Rev | 1 | Div 1.1: 2
China GHS | bar: Div 1.1
EU CLP | bar: Div 1.1
Aspiration | UN GHS 4 Rev | 1 | Div 1.1: 2
| China GHS | No cate. 1 | Div 1.1: No cate. 2
| EU CLP |  | Div 1.1: No cate. 2
Aquatic hazard - acute | UN GHS 4 Rev | 1 | Div 1.1: 2; Div 1.2: 3
China GHS | bar: Div 1.1 to Div 1.2
| EU CLP |  | Div 1.1: No cate. 2; Div 1.2: No cate. 3
Aquatic hazard -chronic | UN GHS 4 Rev | 1 | Div 1.1: 2; Div 1.2: 3; Div 1.3: 4
China GHS | bar: Div 1.1 to Div 1.3
EU CLP | bar: Div 1.1 to Div 1.3
Hazardous to the ozone layer | UN GHS 4 Rev | 1
| China GHS | No cate. 1
EU CLP
If you have any questions regarding this table, please contact yunbo.shi@cirs-reach.com
Ref:
http://live.unece.org/trans/danger/publi/ghs/ghs_rev04/04files_e.html
http://live.unece.org/trans/main/dgdb/dgcomm/ac10rep.html
http://eur-lex.europa.eu/LexUriServ/LexUriServ.do?uri=OJ:L:2008:353:0001:1355:en:PDF
http://www.cirs-reach.com/China_Chemical_Regulation/China_GHS_Implementation_SDS.html